## Data Base Imperial
Strands | Span feet | Lb/Sqft | Thickness inches | Mu (Ib-ft)
3 | 14 | 214 | 8'' | 39060
3 | 15 | 180 | 8'' | 39060
3 | 16 | 152 | 8'' | 39060
3 | 17 | 129 | 8'' | 39060
3 | 18 | 109 | 8'' | 39060
3 | 19 | 93 | 8'' | 39060
3 | 20 | 79 | 8'' | 39060
3 | 21 | 66 | 8'' | 39060
3 | 22 | 56 | 8'' | 39060 | No change
4 | 14 | 404 | 8'' | 66960
4 | 15 | 345 | 8'' | 66960
4 | 16 | 297 | 8'' | 66960
4 | 17 | 257 | 8'' | 66960
4 | 18 | 224 | 8'' | 66960
4 | 19 | 196 | 8'' | 66960
4 | 20 | 172 | 8'' | 66960
4 | 21 | 151 | 8'' | 66960
4 | 22 | 133 | 8'' | 66960
4 | 23 | 117 | 8'' | 66960
4 | 24 | 103 | 8'' | 66960
4 | 25 | 91 | 8'' | 66960
4 | 26 | 80 | 8'' | 66960
4 | 27 | 71 | 8'' | 66960
4 | 28 | 62 | 8'' | 66960
4 | 29 | 54 | 8'' | 66960 | No change
5 | 14 | 497 | 8'' | 80720
5 | 15 | 427 | 8'' | 80720
5 | 16 | 369 | 8'' | 80720
5 | 17 | 321 | 8'' | 80720
5 | 18 | 281 | 8'' | 80720
5 | 19 | 246 | 8'' | 80720
5 | 20 | 217 | 8'' | 80720
5 | 21 | 192 | 8'' | 80720
5 | 22 | 171 | 8'' | 80720
5 | 23 | 152 | 8'' | 80720
5 | 24 | 135 | 8'' | 80720
5 | 25 | 121 | 8'' | 80720
5 | 26 | 108 | 8'' | 80720
5 | 27 | 96 | 8'' | 80720
5 | 28 | 86 | 8'' | 80720
5 | 29 | 76 | 8'' | 80720
5 | 30 | 68 | 8'' | 80720
5 | 31 | 60 | 8'' | 80720 | No change
6 | 14 | 602 | 8'' | 96050
6 | 15 | 517 | 8'' | 96050
6 | 16 | 449 | 8'' | 96050
6 | 17 | 391 | 8'' | 96050
6 | 18 | 344 | 8'' | 96050
6 | 19 | 303 | 8'' | 96050
6 | 20 | 268 | 8'' | 96050
6 | 21 | 239 | 8'' | 96050
6 | 22 | 213 | 8'' | 96050
6 | 23 | 190 | 8'' | 96050
6 | 24 | 171 | 8'' | 96050
6 | 25 | 153 | 8'' | 96050
6 | 26 | 138 | 8'' | 96050
6 | 27 | 124 | 8'' | 96050
6 | 28 | 112 | 8'' | 96050
6 | 29 | 101 | 8'' | 96050
6 | 30 | 91 | 8'' | 96050
6 | 31 | 82 | 8'' | 96050
6 | 32 | 73 | 8'' | 96050 | No change
7 | 14 | 674 | 8'' | 106660
7 | 15 | 580 | 8'' | 106660
7 | 16 | 504 | 8'' | 106660
7 | 17 | 440 | 8'' | 106660
7 | 18 | 387 | 8'' | 106660
7 | 19 | 342 | 8'' | 106660
7 | 20 | 304 | 8'' | 106660
7 | 21 | 271 | 8'' | 106660
7 | 22 | 242 | 8'' | 106660
7 | 23 | 217 | 8'' | 106660
7 | 24 | 195 | 8'' | 106660
7 | 25 | 176 | 8'' | 106660
7 | 26 | 159 | 8'' | 106660
7 | 27 | 143 | 8'' | 106660
7 | 28 | 130 | 8'' | 106660
7 | 29 | 117 | 8'' | 106660
7 | 30 | 106 | 8'' | 106660
7 | 31 | 96 | 8'' | 106660
7 | 32 | 87 | 8'' | 106660
7 | 33 | 79 | 8'' | 106660 | No change
4 | 24 | 141 | 10'' | 87433
4 | 25 | 125 | 10'' | 87433
4 | 26 | 111 | 10'' | 87433
4 | 27 | 98 | 10'' | 87433
4 | 28 | 87 | 10'' | 87433
4 | 29 | 77 | 10'' | 87433
4 | 30 | 68 | 10'' | 87433
4 | 31 | 60 | 10'' | 87433
4 | 32 | 52 | 10'' | 87433 | No change
5 | 24 | 187 | 10'' | 107633
5 | 25 | 168 | 10'' | 107633
5 | 26 | 151 | 10'' | 107633
5 | 27 | 135 | 10'' | 107633
5 | 28 | 121 | 10'' | 107633
5 | 29 | 109 | 10'' | 107633
5 | 30 | 98 | 10'' | 107633
5 | 31 | 88 | 10'' | 107633
5 | 32 | 78 | 10'' | 107633
5 | 33 | 70 | 10'' | 107633
5 | 34 | 62 | 10'' | 107633
5 | 35 | 55 | 10'' | 107633 | No change
6 | 24 | 232 | 10'' | 126867
6 | 25 | 209 | 10'' | 126867
6 | 26 | 189 | 10'' | 126867
6 | 27 | 170 | 10'' | 126867
6 | 28 | 154 | 10'' | 126867
6 | 29 | 139 | 10'' | 126867
6 | 30 | 126 | 10'' | 126867
6 | 31 | 114 | 10'' | 126867
6 | 32 | 104 | 10'' | 126867
6 | 33 | 94 | 10'' | 126867
6 | 34 | 85 | 10'' | 126867
6 | 35 | 76 | 10'' | 126867
6 | 36 | 69 | 10'' | 126867
6 | 37 | 62 | 10'' | 126867
6 | 38 | 55 | 10'' | 126867
6 | 39 | 50 | 10'' | 126867 | No change
7 | 24 | 272 | 10'' | 144340
7 | 25 | 246 | 10'' | 144340
7 | 26 | 223 | 10'' | 144340
7 | 27 | 202 | 10'' | 144340
7 | 28 | 184 | 10'' | 144340
7 | 29 | 167 | 10'' | 144340
7 | 30 | 152 | 10'' | 144340
7 | 31 | 139 | 10'' | 144340
7 | 32 | 126 | 10'' | 144340
7 | 33 | 115 | 10'' | 144340
7 | 34 | 105 | 10'' | 144340
7 | 35 | 95 | 10'' | 144340
7 | 36 | 87 | 10'' | 144340
7 | 37 | 79 | 10'' | 144340
7 | 38 | 72 | 10'' | 144340
7 | 39 | 65 | 10'' | 144340
7 | 40 | 59 | 10'' | 144340
7 | 41 | 53 | 10'' | 144340
7 | 42 | 47 | 10'' | 144340 | No change
8 | 24 | 308 | 10'' | 159615
8 | 25 | 279 | 10'' | 159615
8 | 26 | 253 | 10'' | 159615
8 | 27 | 230 | 10'' | 159615
8 | 28 | 210 | 10'' | 159615
8 | 29 | 191 | 10'' | 159615
8 | 30 | 175 | 10'' | 159615
8 | 31 | 160 | 10'' | 159615
8 | 32 | 146 | 10'' | 159615
8 | 33 | 134 | 10'' | 159615
8 | 34 | 122 | 10'' | 159615
8 | 35 | 112 | 10'' | 159615
8 | 36 | 103 | 10'' | 159615
8 | 37 | 94 | 10'' | 159615
8 | 38 | 86 | 10'' | 159615
8 | 39 | 78 | 10'' | 159615
8 | 40 | 71 | 10'' | 159615
8 | 41 | 65 | 10'' | 159615
8 | 42 | 59 | 10'' | 159615
8 | 43 | 53 | 10'' | 159615 | No change
9 | 24 | 334 | 10'' | 170978
9 | 25 | 303 | 10'' | 170978
9 | 26 | 276 | 10'' | 170978
9 | 27 | 251 | 10'' | 170978
9 | 28 | 229 | 10'' | 170978
9 | 29 | 209 | 10'' | 170978
9 | 30 | 192 | 10'' | 170978
9 | 31 | 176 | 10'' | 170978
9 | 32 | 161 | 10'' | 170978
9 | 33 | 148 | 10'' | 170978
9 | 34 | 136 | 10'' | 170978
9 | 35 | 124 | 10'' | 170978
9 | 36 | 114 | 10'' | 170978
9 | 37 | 105 | 10'' | 170978
9 | 38 | 96 | 10'' | 170978
9 | 39 | 88 | 10'' | 170978
9 | 40 | 81 | 10'' | 170978
9 | 41 | 74 | 10'' | 170978
9 | 42 | 68 | 10'' | 170978
9 | 43 | 62 | 10'' | 170978 | No change
10 | 24 | 357 | 10'' | 179820
10 | 25 | 324 | 10'' | 179820
10 | 26 | 295 | 10'' | 179820
10 | 27 | 268 | 10'' | 179820
10 | 28 | 245 | 10'' | 179820
10 | 29 | 224 | 10'' | 179820
10 | 30 | 204 | 10'' | 179820
10 | 31 | 188 | 10'' | 179820
10 | 32 | 172 | 10'' | 179820
10 | 33 | 158 | 10'' | 179820
10 | 34 | 145 | 10'' | 179820
10 | 35 | 133 | 10'' | 179820
10 | 36 | 122 | 10'' | 179820
10 | 37 | 112 | 10'' | 179820
10 | 38 | 103 | 10'' | 179820
10 | 39 | 94 | 10'' | 179820
10 | 40 | 86 | 10'' | 179820
10 | 41 | 79 | 10'' | 179820
10 | 42 | 72 | 10'' | 179820
10 | 43 | 66 | 10'' | 179820 | No change
5 | 31 | 125 | 12'' | 142090
5 | 32 | 113 | 12'' | 142090
5 | 33 | 102 | 12'' | 142090
5 | 34 | 92 | 12'' | 142090
5 | 35 | 83 | 12'' | 142090
5 | 36 | 75 | 12'' | 142090
5 | 37 | 67 | 12'' | 142090
5 | 38 | 60 | 12'' | 142090
5 | 39 | 53 | 12'' | 142090 | No change
6 | 31 | 160 | 12'' | 166780
6 | 32 | 145 | 12'' | 166780
6 | 33 | 133 | 12'' | 166780
6 | 34 | 121 | 12'' | 166780
6 | 35 | 110 | 12'' | 166780
6 | 36 | 100 | 12'' | 166780
6 | 37 | 91 | 12'' | 166780
6 | 38 | 82 | 12'' | 166780
6 | 39 | 75 | 12'' | 166780
6 | 40 | 67 | 12'' | 166780
6 | 41 | 61 | 12'' | 166780
6 | 42 | 54 | 12'' | 166780 | No change
7 | 31 | 190 | 12'' | 188440
7 | 32 | 174 | 12'' | 188440
7 | 33 | 159 | 12'' | 188440
7 | 34 | 146 | 12'' | 188440
7 | 35 | 133 | 12'' | 188440
7 | 36 | 122 | 12'' | 188440
7 | 37 | 112 | 12'' | 188440
7 | 38 | 102 | 12'' | 188440
7 | 39 | 94 | 12'' | 188440
7 | 40 | 85 | 12'' | 188440
7 | 41 | 78 | 12'' | 188440
7 | 42 | 71 | 12'' | 188440
7 | 43 | 64 | 12'' | 188440
7 | 44 | 58 | 12'' | 188440
7 | 45 | 52 | 12'' | 188440
7 | 46 | 47 | 12'' | 188440 | No change
8 | 31 | 217 | 12'' | 207720
8 | 32 | 199 | 12'' | 207720
8 | 33 | 183 | 12'' | 207720
8 | 34 | 168 | 12'' | 207720
8 | 35 | 154 | 12'' | 207720
8 | 36 | 142 | 12'' | 207720
8 | 37 | 131 | 12'' | 207720
8 | 38 | 120 | 12'' | 207720
8 | 39 | 110 | 12'' | 207720
8 | 40 | 101 | 12'' | 207720
8 | 41 | 93 | 12'' | 207720
8 | 42 | 85 | 12'' | 207720
8 | 43 | 78 | 12'' | 207720
8 | 44 | 71 | 12'' | 207720
8 | 45 | 65 | 12'' | 207720
8 | 46 | 59 | 12'' | 207720
8 | 47 | 54 | 12'' | 207720
8 | 48 | 49 | 12'' | 207720
8 | 49 | 44 | 12'' | 207720 | No change
9 | 31 | 236 | 12'' | 222080
9 | 32 | 217 | 12'' | 222080
9 | 33 | 200 | 12'' | 222080
9 | 34 | 184 | 12'' | 222080
9 | 35 | 170 | 12'' | 222080
9 | 36 | 157 | 12'' | 222080
9 | 37 | 145 | 12'' | 222080
9 | 38 | 133 | 12'' | 222080
9 | 39 | 123 | 12'' | 222080
9 | 40 | 113 | 12'' | 222080
9 | 41 | 104 | 12'' | 222080
9 | 42 | 96 | 12'' | 222080
9 | 43 | 88 | 12'' | 222080
9 | 44 | 81 | 12'' | 222080
9 | 45 | 75 | 12'' | 222080
9 | 46 | 68 | 12'' | 222080
9 | 47 | 62 | 12'' | 222080
9 | 48 | 57 | 12'' | 222080
9 | 49 | 52 | 12'' | 222080
9 | 50 | 47 | 12'' | 222080 | No change
10 | 31 | 271 | 12'' | 246700
10 | 32 | 250 | 12'' | 246700
10 | 33 | 230 | 12'' | 246700
10 | 34 | 213 | 12'' | 246700
10 | 35 | 197 | 12'' | 246700
10 | 36 | 182 | 12'' | 246700
10 | 37 | 169 | 12'' | 246700
10 | 38 | 156 | 12'' | 246700
10 | 39 | 145 | 12'' | 246700
10 | 40 | 134 | 12'' | 246700
10 | 41 | 124 | 12'' | 246700
10 | 42 | 115 | 12'' | 246700
10 | 43 | 106 | 12'' | 246700
10 | 44 | 98 | 12'' | 246700
10 | 45 | 91 | 12'' | 246700
10 | 46 | 84 | 12'' | 246700
10 | 47 | 77 | 12'' | 246700
10 | 48 | 71 | 12'' | 246700
10 | 49 | 65 | 12'' | 246700
10 | 50 | 60 | 12'' | 246700 | No change
11 | 31 | 290 | 12'' | 260750
11 | 32 | 268 | 12'' | 260750
11 | 33 | 248 | 12'' | 260750
11 | 34 | 229 | 12'' | 260750
11 | 35 | 212 | 12'' | 260750
11 | 36 | 197 | 12'' | 260750
11 | 37 | 182 | 12'' | 260750
11 | 38 | 169 | 12'' | 260750
11 | 39 | 157 | 12'' | 260750
11 | 40 | 146 | 12'' | 260750
11 | 41 | 135 | 12'' | 260750
11 | 42 | 125 | 12'' | 260750
11 | 43 | 116 | 12'' | 260750
11 | 44 | 108 | 12'' | 260750
11 | 45 | 100 | 12'' | 260750
11 | 46 | 93 | 12'' | 260750
11 | 47 | 86 | 12'' | 260750
11 | 48 | 79 | 12'' | 260750
11 | 49 | 73 | 12'' | 260750
11 | 50 | 67 | 12'' | 260750 | No change
5 | 31 | 147 | 14'' | 163000
5 | 32 | 133 | 14'' | 163000
5 | 33 | 120 | 14'' | 163000
5 | 34 | 109 | 14'' | 163000
5 | 35 | 98 | 14'' | 163000
5 | 36 | 89 | 14'' | 163000
5 | 37 | 80 | 14'' | 163000
5 | 38 | 71 | 14'' | 163000
5 | 39 | 64 | 14'' | 163000 | No change
6 | 31 | 189 | 14'' | 193240
6 | 32 | 172 | 14'' | 193240
6 | 33 | 157 | 14'' | 193240
6 | 34 | 144 | 14'' | 193240
6 | 35 | 131 | 14'' | 193240
6 | 36 | 120 | 14'' | 193240
6 | 37 | 109 | 14'' | 193240
6 | 38 | 99 | 14'' | 193240
6 | 39 | 90 | 14'' | 193240
6 | 40 | 82 | 14'' | 193240
6 | 41 | 74 | 14'' | 193240
6 | 42 | 67 | 14'' | 193240 | No change
7 | 31 | 231 | 14'' | 223480
7 | 32 | 212 | 14'' | 223480
7 | 33 | 194 | 14'' | 223480
7 | 34 | 179 | 14'' | 223480
7 | 35 | 164 | 14'' | 223480
7 | 36 | 151 | 14'' | 223480
7 | 37 | 138 | 14'' | 223480
7 | 38 | 127 | 14'' | 223480
7 | 39 | 117 | 14'' | 223480
7 | 40 | 107 | 14'' | 223480
7 | 41 | 98 | 14'' | 223480
7 | 42 | 90 | 14'' | 223480
7 | 43 | 89 | 14'' | 223480
7 | 44 | 82 | 14'' | 223480
7 | 45 | 75 | 14'' | 223480
7 | 46 | 69 | 14'' | 223480 | No change
8 | 31 | 272 | 14'' | 252983
8 | 32 | 250 | 14'' | 252983
8 | 33 | 231 | 14'' | 252983
8 | 34 | 213 | 14'' | 252983
8 | 35 | 196 | 14'' | 252983
8 | 36 | 181 | 14'' | 252983
8 | 37 | 167 | 14'' | 252983
8 | 38 | 154 | 14'' | 252983
8 | 39 | 143 | 14'' | 252983
8 | 40 | 132 | 14'' | 252983
8 | 41 | 121 | 14'' | 252983
8 | 42 | 112 | 14'' | 252983
8 | 43 | 111 | 14'' | 252983
8 | 44 | 103 | 14'' | 252983
8 | 45 | 95 | 14'' | 252983
8 | 46 | 88 | 14'' | 252983
8 | 47 | 81 | 14'' | 252983
8 | 48 | 75 | 14'' | 252983
8 | 49 | 69 | 14'' | 252983 | No change
9 | 31 | 312 | 14'' | 281747
9 | 32 | 288 | 14'' | 281747
9 | 33 | 266 | 14'' | 281747
9 | 34 | 246 | 14'' | 281747
9 | 35 | 227 | 14'' | 281747
9 | 36 | 211 | 14'' | 281747
9 | 37 | 195 | 14'' | 281747
9 | 38 | 181 | 14'' | 281747
9 | 39 | 168 | 14'' | 281747
9 | 40 | 156 | 14'' | 281747
9 | 41 | 144 | 14'' | 281747
9 | 42 | 134 | 14'' | 281747
9 | 43 | 131 | 14'' | 281747
9 | 44 | 122 | 14'' | 281747
9 | 45 | 114 | 14'' | 281747
9 | 46 | 106 | 14'' | 281747
9 | 47 | 98 | 14'' | 281747
9 | 48 | 91 | 14'' | 281747
9 | 49 | 85 | 14'' | 281747
9 | 50 | 71 | 14'' | 281747 | No change
10 | 31 | 351 | 14'' | 309775
10 | 32 | 324 | 14'' | 309775
10 | 33 | 300 | 14'' | 309775
10 | 34 | 278 | 14'' | 309775
10 | 35 | 258 | 14'' | 309775
10 | 36 | 240 | 14'' | 309775
10 | 37 | 223 | 14'' | 309775
10 | 38 | 207 | 14'' | 309775
10 | 39 | 192 | 14'' | 309775
10 | 40 | 179 | 14'' | 309775
10 | 41 | 167 | 14'' | 309775
10 | 42 | 155 | 14'' | 309775
10 | 43 | 152 | 14'' | 309775
10 | 44 | 142 | 14'' | 309775
10 | 45 | 132 | 14'' | 309775
10 | 46 | 124 | 14'' | 309775
10 | 47 | 115 | 14'' | 309775
10 | 48 | 108 | 14'' | 309775
10 | 49 | 100 | 14'' | 309775
10 | 50 | 86 | 14'' | 309775 | No change
11 | 31 | 388 | 14'' | 337064
11 | 32 | 360 | 14'' | 337064
11 | 33 | 334 | 14'' | 337064
11 | 34 | 310 | 14'' | 337064
11 | 35 | 288 | 14'' | 337064
11 | 36 | 268 | 14'' | 337064
11 | 37 | 249 | 14'' | 337064
11 | 38 | 232 | 14'' | 337064
11 | 39 | 216 | 14'' | 337064
11 | 40 | 202 | 14'' | 337064
11 | 41 | 188 | 14'' | 337064
11 | 42 | 176 | 14'' | 337064
11 | 43 | 171 | 14'' | 337064
11 | 44 | 160 | 14'' | 337064
11 | 45 | 150 | 14'' | 337064
11 | 46 | 141 | 14'' | 337064
11 | 47 | 132 | 14'' | 337064
11 | 48 | 123 | 14'' | 337064
11 | 49 | 116 | 14'' | 337064
11 | 50 | 101 | 14'' | 337064 | No change
12 | 31 | 426 | 14'' | 364354
12 | 32 | 395 | 14'' | 364354
12 | 33 | 367 | 14'' | 364354
12 | 34 | 341 | 14'' | 364354
12 | 35 | 317 | 14'' | 364354
12 | 36 | 296 | 14'' | 364354
12 | 37 | 276 | 14'' | 364354
12 | 38 | 257 | 14'' | 364354
12 | 39 | 240 | 14'' | 364354
12 | 40 | 224 | 14'' | 364354
12 | 41 | 210 | 14'' | 364354
12 | 42 | 196 | 14'' | 364354
12 | 43 | 191 | 14'' | 364354
12 | 44 | 179 | 14'' | 364354
12 | 45 | 168 | 14'' | 364354
12 | 46 | 158 | 14'' | 364354
12 | 47 | 148 | 14'' | 364354
12 | 48 | 139 | 14'' | 364354
12 | 49 | 131 | 14'' | 364354
12 | 50 | 115 | 14'' | 364354 | No change
13 | 31 | 462 | 14'' | 390169
13 | 32 | 429 | 14'' | 390169
13 | 33 | 399 | 14'' | 390169
13 | 34 | 371 | 14'' | 390169
13 | 35 | 345 | 14'' | 390169
13 | 36 | 322 | 14'' | 390169
13 | 37 | 301 | 14'' | 390169
13 | 38 | 281 | 14'' | 390169
13 | 39 | 263 | 14'' | 390169
13 | 40 | 246 | 14'' | 390169
13 | 41 | 230 | 14'' | 390169
13 | 42 | 216 | 14'' | 390169
13 | 43 | 210 | 14'' | 390169
13 | 44 | 197 | 14'' | 390169
13 | 45 | 185 | 14'' | 390169
13 | 46 | 174 | 14'' | 390169
13 | 47 | 164 | 14'' | 390169
13 | 48 | 154 | 14'' | 390169
13 | 49 | 145 | 14'' | 390169
13 | 50 | 129 | 14'' | 390169 | No change
Note on A1: # of 1/2" 0 OR 13mm 0

## Data Base Metric
Strands | Span meters | kPa | Thickness milimeters | Mu (KN-m) | Change log
3 | 4 | 12 | 200 mm | 52.9
3 | 4.5 | 8.9 | 200 mm | 52.9
3 | 5 | 6.8 | 200 mm | 52.9
3 | 5.5 | 5.2 | 200 mm | 52.9
3 | 6 | 4 | 200 mm | 52.9
3 | 6.5 | 3 | 200 mm | 52.9 | No change
4 | 4 | 22.3 | 200 mm | 90.7
4 | 4.5 | 17.1 | 200 mm | 90.7
4 | 5 | 13.4 | 200 mm | 90.7
4 | 5.5 | 10.6 | 200 mm | 90.7
4 | 6 | 8.5 | 200 mm | 90.7
4 | 6.5 | 6.9 | 200 mm | 90.7
4 | 7 | 5.6 | 200 mm | 90.7
4 | 7.25 | 5.1 | 200 mm | 90.7
4 | 7.5 | 4.6 | 200 mm | 90.7
4 | 7.75 | 4.1 | 200 mm | 90.7
4 | 8 | 3.7 | 200 mm | 90.7
4 | 8.25 | 3.4 | 200 mm | 90.7
4 | 8.5 | 3 | 200 mm | 90.7
4 | 8.75 | 2.7 | 200 mm | 90.7 | No change
5 | 4 | 27.4 | 200 mm | 109.4
5 | 4.5 | 21.1 | 200 mm | 109.4
5 | 5 | 16.6 | 200 mm | 109.4
5 | 5.5 | 13.3 | 200 mm | 109.4
5 | 6 | 10.8 | 200 mm | 109.4
5 | 6.5 | 8.8 | 200 mm | 109.4
5 | 7 | 7.3 | 200 mm | 109.4
5 | 7.25 | 6.6 | 200 mm | 109.4
5 | 7.5 | 6 | 200 mm | 109.4
5 | 7.75 | 5.5 | 200 mm | 109.4
5 | 8 | 5 | 200 mm | 109.4
5 | 8.25 | 4.6 | 200 mm | 109.4
5 | 8.5 | 4.1 | 200 mm | 109.4
5 | 8.75 | 3.8 | 200 mm | 109.4
5 | 9 | 3.4 | 200 mm | 109.4
5 | 9.25 | 3.1 | 200 mm | 109.4
5 | 9.5 | 2.8 | 200 mm | 109.4 | No change
6 | 4 | 33.1 | 200 mm | 130.2
6 | 4.5 | 25.6 | 200 mm | 130.2
6 | 5 | 20.3 | 200 mm | 130.2
6 | 5.5 | 16.3 | 200 mm | 130.2
6 | 6 | 13.3 | 200 mm | 130.2
6 | 6.5 | 11 | 200 mm | 130.2
6 | 7 | 9.1 | 200 mm | 130.2
6 | 7.25 | 8.4 | 200 mm | 130.2
6 | 7.5 | 7.6 | 200 mm | 130.2
6 | 7.75 | 7 | 200 mm | 130.2
6 | 8 | 6.4 | 200 mm | 130.2
6 | 8.25 | 5.9 | 200 mm | 130.2
6 | 8.5 | 5.4 | 200 mm | 130.2
6 | 8.75 | 5 | 200 mm | 130.2
6 | 9 | 4.6 | 200 mm | 130.2
6 | 9.25 | 4.2 | 200 mm | 130.2
6 | 9.5 | 3.8 | 200 mm | 130.2
6 | 9.75 | 3.5 | 200 mm | 130.2
6 | 10 | 3.2 | 200 mm | 130.2 | No change
7 | 4 | 37 | 200 mm | 144.5
7 | 4.5 | 28.7 | 200 mm | 144.5
7 | 5 | 22.8 | 200 mm | 144.5
7 | 5.5 | 18.4 | 200 mm | 144.5
7 | 6 | 15.1 | 200 mm | 144.5
7 | 6.5 | 12.5 | 200 mm | 144.5
7 | 7 | 10.4 | 200 mm | 144.5
7 | 7.25 | 9.5 | 200 mm | 144.5
7 | 7.5 | 8.8 | 200 mm | 144.5
7 | 7.75 | 8 | 200 mm | 144.5
7 | 8 | 7.4 | 200 mm | 144.5
7 | 8.25 | 6.8 | 200 mm | 144.5
7 | 8.5 | 6.3 | 200 mm | 144.5
7 | 8.75 | 5.8 | 200 mm | 144.5
7 | 9 | 5.3 | 200 mm | 144.5
7 | 9.25 | 4.9 | 200 mm | 144.5
7 | 9.5 | 4.5 | 200 mm | 144.5
7 | 9.75 | 4.2 | 200 mm | 144.5
7 | 10 | 3.8 | 200 mm | 144.5
7 | 10.5 | 3.3 | 200 mm | 144.5 | No change
4 | 7 | 7.6 | 250 mm | 118.55
4 | 7.5 | 6.3 | 250 mm | 118.55
4 | 8 | 5.1 | 250 mm | 118.55
4 | 8.5 | 4.2 | 250 mm | 118.55
4 | 9 | 3.4 | 250 mm | 118.55
4 | 9.5 | 2.8 | 250 mm | 118.55 | No change
5 | 7 | 10.1 | 250 mm | 145.92
5 | 7.5 | 8.4 | 250 mm | 145.92
5 | 8 | 7 | 250 mm | 145.92
5 | 8.5 | 5.9 | 250 mm | 145.92
5 | 9 | 4.9 | 250 mm | 145.92
5 | 9.5 | 4.1 | 250 mm | 145.92
5 | 10 | 3.4 | 250 mm | 145.92
5 | 10.25 | 3.1 | 250 mm | 145.92
5 | 10.5 | 2.8 | 250 mm | 145.92 | No change
6 | 7 | 12.4 | 250 mm | 172
6 | 7.5 | 10.4 | 250 mm | 172
6 | 8 | 8.8 | 250 mm | 172
6 | 8.5 | 7.5 | 250 mm | 172
6 | 9 | 6.3 | 250 mm | 172
6 | 9.5 | 5.4 | 250 mm | 172
6 | 10 | 4.6 | 250 mm | 172
6 | 10.25 | 4.2 | 250 mm | 172
6 | 10.5 | 3.9 | 250 mm | 172
6 | 10.75 | 3.6 | 250 mm | 172
6 | 11 | 3.3 | 250 mm | 172
6 | 11.25 | 3 | 250 mm | 172
6 | 11.5 | 2.7 | 250 mm | 172
6 | 11.75 | 2.5 | 250 mm | 172 | No change
7 | 7 | 14.5 | 250 mm | 195.68
7 | 7.5 | 12.2 | 250 mm | 195.68
7 | 8 | 10.4 | 250 mm | 195.68
7 | 8.5 | 8.9 | 250 mm | 195.68
7 | 9 | 7.6 | 250 mm | 195.68
7 | 9.5 | 6.5 | 250 mm | 195.68
7 | 10 | 5.6 | 250 mm | 195.68
7 | 10.25 | 5.2 | 250 mm | 195.68
7 | 10.5 | 4.8 | 250 mm | 195.68
7 | 10.75 | 4.4 | 250 mm | 195.68
7 | 11 | 4.1 | 250 mm | 195.68
7 | 11.25 | 3.8 | 250 mm | 195.68
7 | 11.5 | 3.5 | 250 mm | 195.68
7 | 11.75 | 3.2 | 250 mm | 195.68
7 | 12 | 3 | 250 mm | 195.68
7 | 12.25 | 2.7 | 250 mm | 195.68
7 | 12.5 | 2.5 | 250 mm | 195.68
7 | 12.75 | 2.3 | 250 mm | 195.68 | No change
8 | 7 | 16.3 | 250 mm | 216.39
8 | 7.5 | 13.9 | 250 mm | 216.39
8 | 8 | 11.8 | 250 mm | 216.39
8 | 8.5 | 10.1 | 250 mm | 216.39
8 | 9 | 8.7 | 250 mm | 216.39
8 | 9.5 | 7.5 | 250 mm | 216.39
8 | 10 | 6.5 | 250 mm | 216.39
8 | 10.25 | 6 | 250 mm | 216.39
8 | 10.5 | 5.6 | 250 mm | 216.39
8 | 10.75 | 5.2 | 250 mm | 216.39
8 | 11 | 4.9 | 250 mm | 216.39
8 | 11.25 | 4.5 | 250 mm | 216.39
8 | 11.5 | 4.2 | 250 mm | 216.39
8 | 11.75 | 3.9 | 250 mm | 216.39
8 | 12 | 3.6 | 250 mm | 216.39
8 | 12.25 | 3.4 | 250 mm | 216.39
8 | 12.5 | 3.1 | 250 mm | 216.39
8 | 12.75 | 2.9 | 250 mm | 216.39
8 | 13 | 2.6 | 250 mm | 216.39 | No change
9 | 7 | 17.7 | 250 mm | 231.8
9 | 7.5 | 15.1 | 250 mm | 231.8
9 | 8 | 12.9 | 250 mm | 231.8
9 | 8.5 | 11.1 | 250 mm | 231.8
9 | 9 | 9.6 | 250 mm | 231.8
9 | 9.5 | 8.3 | 250 mm | 231.8
9 | 10 | 7.2 | 250 mm | 231.8
9 | 10.25 | 6.7 | 250 mm | 231.8
9 | 10.5 | 6.2 | 250 mm | 231.8
9 | 10.75 | 5.8 | 250 mm | 231.8
9 | 11 | 5.4 | 250 mm | 231.8
9 | 11.25 | 5.1 | 250 mm | 231.8
9 | 11.5 | 4.7 | 250 mm | 231.8
9 | 11.75 | 4.4 | 250 mm | 231.8
9 | 12 | 4.1 | 250 mm | 231.8
9 | 12.25 | 3.8 | 250 mm | 231.8
9 | 12.5 | 3.5 | 250 mm | 231.8
9 | 12.75 | 3.3 | 250 mm | 231.8
9 | 13 | 3 | 250 mm | 231.8
9 | 13.5 | 2.6 | 250 mm | 231.8 | No change
10 | 7 | 18.1 | 250 mm | 245.3
10 | 7.5 | 16.2 | 250 mm | 245.3
10 | 8 | 14.3 | 250 mm | 245.3
10 | 8.5 | 12.4 | 250 mm | 245.3
10 | 9 | 10.5 | 250 mm | 245.3
10 | 9.5 | 9.2 | 250 mm | 245.3
10 | 10 | 8.4 | 250 mm | 245.3
10 | 10.25 | 7.5 | 250 mm | 245.3
10 | 10.5 | 7 | 250 mm | 245.3
10 | 10.75 | 6.4 | 250 mm | 245.3
10 | 11 | 5.9 | 250 mm | 245.3
10 | 11.25 | 5.6 | 250 mm | 245.3
10 | 11.5 | 5.1 | 250 mm | 245.3
10 | 11.75 | 4.9 | 250 mm | 245.3
10 | 12 | 4.6 | 250 mm | 245.3
10 | 12.25 | 4.2 | 250 mm | 245.3
10 | 12.5 | 4 | 250 mm | 245.3
10 | 12.75 | 3.7 | 250 mm | 245.3
10 | 13 | 3.4 | 250 mm | 245.3
10 | 13.5 | 2.9 | 250 mm | 245.3 | Strands added
5 | 9.5 | 5.9 | 300 mm | 192.5
5 | 10 | 5 | 300 mm | 192.5
5 | 10.5 | 4.2 | 300 mm | 192.5
5 | 11 | 3.5 | 300 mm | 192.5
5 | 11.5 | 2.9 | 300 mm | 192.5
5 | 12 | 2.4 | 300 mm | 192.5 | No change
6 | 9.5 | 7.5 | 300 mm | 226
6 | 10 | 6.4 | 300 mm | 226
6 | 10.5 | 5.5 | 300 mm | 226
6 | 11 | 4.7 | 300 mm | 226
6 | 11.5 | 4 | 300 mm | 226
6 | 12 | 3.4 | 300 mm | 226
6 | 12.25 | 3.1 | 300 mm | 226
6 | 12.5 | 2.9 | 300 mm | 226
6 | 12.75 | 2.6 | 300 mm | 226 | No change
7 | 9.5 | 8.9 | 300 mm | 255.3
7 | 10 | 7.7 | 300 mm | 255.3
7 | 10.5 | 6.7 | 300 mm | 255.3
7 | 11 | 5.8 | 300 mm | 255.3
7 | 11.5 | 5 | 300 mm | 255.3
7 | 12 | 4.3 | 300 mm | 255.3
7 | 12.25 | 4 | 300 mm | 255.3
7 | 12.5 | 3.7 | 300 mm | 255.3
7 | 12.75 | 3.4 | 300 mm | 255.3
7 | 13 | 3.2 | 300 mm | 255.3
7 | 13.25 | 2.9 | 300 mm | 255.3
7 | 13.5 | 2.7 | 300 mm | 255.3
7 | 13.75 | 2.5 | 300 mm | 255.3
7 | 14 | 2.3 | 300 mm | 255.3 | No change
8 | 9.5 | 10.2 | 300 mm | 281.5
8 | 10 | 8.9 | 300 mm | 281.5
8 | 10.5 | 7.7 | 300 mm | 281.5
8 | 11 | 6.7 | 300 mm | 281.5
8 | 11.5 | 5.9 | 300 mm | 281.5
8 | 12 | 5.1 | 300 mm | 281.5
8 | 12.25 | 4.8 | 300 mm | 281.5
8 | 12.5 | 4.4 | 300 mm | 281.5
8 | 12.75 | 4.1 | 300 mm | 281.5
8 | 13 | 3.8 | 300 mm | 281.5
8 | 13.25 | 3.6 | 300 mm | 281.5
8 | 13.5 | 3.3 | 300 mm | 281.5
8 | 13.75 | 3.1 | 300 mm | 281.5
8 | 14 | 2.8 | 300 mm | 281.5
8 | 14.25 | 2.6 | 300 mm | 281.5
8 | 14.5 | 2.4 | 300 mm | 281.5
8 | 14.75 | 2.2 | 300 mm | 281.5
8 | 15 | 2 | 300 mm | 281.5 | No change
9 | 9.5 | 12.6 | 300 mm | 330.9
9 | 10 | 11 | 300 mm | 330.9
9 | 10.5 | 9.7 | 300 mm | 330.9
9 | 11 | 8.5 | 300 mm | 330.9
9 | 11.5 | 7.5 | 300 mm | 330.9
9 | 12 | 6.6 | 300 mm | 330.9
9 | 12.25 | 6.2 | 300 mm | 330.9
9 | 12.5 | 5.8 | 300 mm | 330.9
9 | 12.75 | 5.5 | 300 mm | 330.9
9 | 13 | 5.1 | 300 mm | 330.9
9 | 13.25 | 4.8 | 300 mm | 330.9
9 | 13.5 | 4.5 | 300 mm | 330.9
9 | 13.75 | 4.2 | 300 mm | 330.9
9 | 14 | 3.9 | 300 mm | 330.9
9 | 14.25 | 3.7 | 300 mm | 330.9
9 | 14.5 | 3.4 | 300 mm | 330.9
9 | 14.75 | 3.2 | 300 mm | 330.9
9 | 15 | 3 | 300 mm | 330.9 | No change
9 | 15.25 | 2.7 | 300 mm | 330.9 | Change made
10 | 9.5 | 12.7 | 300 mm | 334.3
10 | 10 | 11.2 | 300 mm | 334.3
10 | 10.5 | 9.8 | 300 mm | 334.3
10 | 11 | 8.6 | 300 mm | 334.3
10 | 11.5 | 7.6 | 300 mm | 334.3
10 | 12 | 6.7 | 300 mm | 334.3
10 | 12.25 | 6.3 | 300 mm | 334.3
10 | 12.5 | 5.9 | 300 mm | 334.3
10 | 12.75 | 5.6 | 300 mm | 334.3
10 | 13 | 5.2 | 300 mm | 334.3
10 | 13.25 | 4.9 | 300 mm | 334.3
10 | 13.5 | 4.6 | 300 mm | 334.3
10 | 13.75 | 4.3 | 300 mm | 334.3
10 | 14 | 4 | 300 mm | 334.3
10 | 14.25 | 3.8 | 300 mm | 334.3
10 | 14.5 | 3.5 | 300 mm | 334.3
10 | 14.75 | 3.3 | 300 mm | 334.3
10 | 15 | 3.1 | 300 mm | 334.3
10 | 15.25 | 2.8 | 300 mm | 334.3
10 | 15.5 | 2.6 | 300 mm | 334.3 | No change
11 | 9.5 | 13.7 | 300 mm | 353.3
11 | 10 | 12 | 300 mm | 353.3
11 | 10.5 | 10.6 | 300 mm | 353.3
11 | 11 | 9.3 | 300 mm | 353.3
11 | 11.5 | 8.2 | 300 mm | 353.3
11 | 12 | 7.3 | 300 mm | 353.3
11 | 12.25 | 6.9 | 300 mm | 353.3
11 | 12.5 | 6.4 | 300 mm | 353.3
11 | 12.75 | 6.1 | 300 mm | 353.3
11 | 13 | 5.7 | 300 mm | 353.3
11 | 13.25 | 5.4 | 300 mm | 353.3
11 | 13.5 | 5 | 300 mm | 353.3
11 | 13.75 | 4.7 | 300 mm | 353.3
11 | 14 | 4.4 | 300 mm | 353.3
11 | 14.25 | 4.2 | 300 mm | 353.3
11 | 14.5 | 3.9 | 300 mm | 353.3
11 | 14.75 | 3.7 | 300 mm | 353.3
11 | 15 | 3.4 | 300 mm | 353.3
11 | 15.25 | 3.2 | 300 mm | 353.3
11 | 15.5 | 3 | 300 mm | 353.3 | No change
5 | 9.5 | 6.9 | 350 mm | 221
5 | 10 | 5.9 | 350 mm | 221
5 | 10.5 | 5 | 350 mm | 221
5 | 11 | 4.2 | 350 mm | 221
5 | 11.5 | 3.5 | 350 mm | 221
5 | 12 | 2.9 | 350 mm | 221 | No change
6 | 9.5 | 8.9 | 350 mm | 262
6 | 10 | 7.7 | 350 mm | 262
6 | 10.5 | 6.6 | 350 mm | 262
6 | 11 | 5.7 | 350 mm | 262
6 | 11.5 | 4.9 | 350 mm | 262
6 | 12 | 4.2 | 350 mm | 262
6 | 12.25 | 3.9 | 350 mm | 262
6 | 12.5 | 3.6 | 350 mm | 262
6 | 12.75 | 3.3 | 350 mm | 262 | No change
7 | 9.5 | 10.9 | 350 mm | 303
7 | 10 | 9.5 | 350 mm | 303
7 | 10.5 | 8.2 | 350 mm | 303
7 | 11 | 7.2 | 350 mm | 303
7 | 11.5 | 6.2 | 350 mm | 303
7 | 12 | 5.4 | 350 mm | 303
7 | 12.25 | 5.1 | 350 mm | 303
7 | 12.5 | 4.7 | 350 mm | 303
7 | 12.75 | 4.4 | 350 mm | 303
7 | 13 | 4.1 | 350 mm | 303
7 | 13.25 | 3.8 | 350 mm | 303
7 | 13.5 | 3.5 | 350 mm | 303
7 | 13.75 | 3.2 | 350 mm | 303
7 | 14 | 3 | 350 mm | 303 | No change
8 | 9.5 | 12.8 | 350 mm | 343
8 | 10 | 11.2 | 350 mm | 343
8 | 10.5 | 9.8 | 350 mm | 343
8 | 11 | 8.6 | 350 mm | 343
8 | 11.5 | 7.6 | 350 mm | 343
8 | 12 | 6.6 | 350 mm | 343
8 | 12.25 | 6.2 | 350 mm | 343
8 | 12.5 | 5.8 | 350 mm | 343
8 | 12.75 | 5.5 | 350 mm | 343
8 | 13 | 5.1 | 350 mm | 343
8 | 13.25 | 4.8 | 350 mm | 343
8 | 13.5 | 4.5 | 350 mm | 343
8 | 13.75 | 4.2 | 350 mm | 343
8 | 14 | 3.9 | 350 mm | 343
8 | 14.25 | 3.6 | 350 mm | 343
8 | 14.5 | 3.4 | 350 mm | 343
8 | 14.75 | 3.1 | 350 mm | 343
8 | 15 | 2.9 | 350 mm | 343 | No change
9 | 9.5 | 14.7 | 350 mm | 382
9 | 10 | 12.9 | 350 mm | 382
9 | 10.5 | 11.4 | 350 mm | 382
9 | 11 | 10 | 350 mm | 382
9 | 11.5 | 8.9 | 350 mm | 382
9 | 12 | 7.8 | 350 mm | 382
9 | 12.25 | 7.4 | 350 mm | 382
9 | 12.5 | 6.9 | 350 mm | 382
9 | 12.75 | 6.5 | 350 mm | 382
9 | 13 | 6.1 | 350 mm | 382
9 | 13.25 | 5.7 | 350 mm | 382
9 | 13.5 | 5.4 | 350 mm | 382
9 | 13.75 | 5.1 | 350 mm | 382
9 | 14 | 4.7 | 350 mm | 382
9 | 14.25 | 4.5 | 350 mm | 382
9 | 14.5 | 4.2 | 350 mm | 382
9 | 14.75 | 3.9 | 350 mm | 382
9 | 15 | 3.7 | 350 mm | 382
9 | 15.25 | 3.4 | 350 mm | 382 | No change
10 | 9.5 | 16.6 | 350 mm | 420
10 | 10 | 14.6 | 350 mm | 420
10 | 10.5 | 12.9 | 350 mm | 420
10 | 11 | 11.4 | 350 mm | 420
10 | 11.5 | 10.1 | 350 mm | 420
10 | 12 | 9 | 350 mm | 420
10 | 12.25 | 8.5 | 350 mm | 420
10 | 12.5 | 8 | 350 mm | 420
10 | 12.75 | 7.5 | 350 mm | 420
10 | 13 | 7.1 | 350 mm | 420
10 | 13.25 | 6.7 | 350 mm | 420
10 | 13.5 | 6.3 | 350 mm | 420
10 | 13.75 | 5.9 | 350 mm | 420
10 | 14 | 5.6 | 350 mm | 420
10 | 14.25 | 5.3 | 350 mm | 420
10 | 14.5 | 5 | 350 mm | 420
10 | 14.75 | 4.7 | 350 mm | 420
10 | 15 | 4.4 | 350 mm | 420
10 | 15.25 | 4.1 | 350 mm | 420
10 | 15.5 | 3.9 | 350 mm | 420 | No change
11 | 9.5 | 18.4 | 350 mm | 457
11 | 10 | 16.2 | 350 mm | 457
11 | 10.5 | 14.3 | 350 mm | 457
11 | 11 | 12.7 | 350 mm | 457
11 | 11.5 | 11.3 | 350 mm | 457
11 | 12 | 10.1 | 350 mm | 457
11 | 12.25 | 9.5 | 350 mm | 457
11 | 12.5 | 9 | 350 mm | 457
11 | 12.75 | 8.5 | 350 mm | 457
11 | 13 | 8 | 350 mm | 457
11 | 13.25 | 7.6 | 350 mm | 457
11 | 13.5 | 7.2 | 350 mm | 457
11 | 13.75 | 6.8 | 350 mm | 457
11 | 14 | 6.4 | 350 mm | 457
11 | 14.25 | 6.1 | 350 mm | 457
11 | 14.5 | 5.7 | 350 mm | 457
11 | 14.75 | 5.4 | 350 mm | 457
11 | 15 | 5.1 | 350 mm | 457
11 | 15.25 | 4.8 | 350 mm | 457
11 | 15.5 | 4.5 | 350 mm | 457 | No change
12 | 9.5 | 20.1 | 350 mm | 494
12 | 10 | 17.8 | 350 mm | 494
12 | 10.5 | 15.8 | 350 mm | 494
12 | 11 | 14.1 | 350 mm | 494
12 | 11.5 | 12.6 | 350 mm | 494
12 | 12 | 11.2 | 350 mm | 494
12 | 12.25 | 10.6 | 350 mm | 494
12 | 12.5 | 10 | 350 mm | 494
12 | 12.75 | 9.5 | 350 mm | 494
12 | 13 | 9 | 350 mm | 494
12 | 13.25 | 8.5 | 350 mm | 494
12 | 13.5 | 8.1 | 350 mm | 494
12 | 13.75 | 7.6 | 350 mm | 494
12 | 14 | 7.2 | 350 mm | 494
12 | 14.25 | 6.9 | 350 mm | 494
12 | 14.5 | 6.5 | 350 mm | 494
12 | 14.75 | 6.2 | 350 mm | 494
12 | 15 | 5.8 | 350 mm | 494
12 | 15.25 | 5.5 | 350 mm | 494
12 | 15.5 | 5.2 | 350 mm | 494 | No change
13 | 9.5 | 21.8 | 350 mm | 529
13 | 10 | 19.3 | 350 mm | 529
13 | 10.5 | 17.2 | 350 mm | 529
13 | 11 | 15.3 | 350 mm | 529
13 | 11.5 | 13.7 | 350 mm | 529
13 | 12 | 12.3 | 350 mm | 529
13 | 12.25 | 11.6 | 350 mm | 529
13 | 12.5 | 11 | 350 mm | 529
13 | 12.75 | 10.5 | 350 mm | 529
13 | 13 | 9.9 | 350 mm | 529
13 | 13.25 | 9.4 | 350 mm | 529
13 | 13.5 | 8.9 | 350 mm | 529
13 | 13.75 | 8.5 | 350 mm | 529
13 | 14 | 8 | 350 mm | 529
13 | 14.25 | 7.6 | 350 mm | 529
13 | 14.5 | 7.2 | 350 mm | 529
13 | 14.75 | 6.9 | 350 mm | 529
13 | 15 | 6.5 | 350 mm | 529
13 | 15.25 | 6.2 | 350 mm | 529
13 | 15.5 | 5.9 | 350 mm | 529 | No change
Note on A1: # of 1/2" 0 OR 13mm 0

## 8
CORESLAB 8 INCH IMPERIAL LOAD TABLE
TOTAL UNIFORMLY DISTRIBUTED SUPERIMPOSED SERVICE LOAD - lbs/ft2
SIMPLE SPAN - CENTRE TO CENTRE OF BEARING - FEET
# of 1/2" 0 strands | Mu (Ib-ft) | 14 | 15 | 16 | 17 | 18 | 19 | 20 | 21 | 22 | 23 | 24 | 25 | 26 | 27 | 28 | 29 | 30 | 31 | 32 | 33
7 | 106660 | 674 | 580 | 504 | 440 | 387 | 342 | 304 | 271 | 242 | 217 | 195 | 176 | 159 | 143 | 130 | 117 | 106 | 96 | 87 | 79
6 | 96050 | 602 | 517 | 449 | 391 | 344 | 303 | 268 | 239 | 213 | 190 | 171 | 153 | 138 | 124 | 112 | 101 | 91 | 82 | 73
5 | 80720 | 497 | 427 | 369 | 321 | 281 | 246 | 217 | 192 | 171 | 152 | 135 | 121 | 108 | 96 | 86 | 76 | 68 | 60
4 | 66960 | 404 | 345 | 297 | 257 | 224 | 196 | 172 | 151 | 133 | 117 | 103 | 91 | 80 | 71 | 62 | 54
3 | 39060 | SIMPLE SPAN - CENTRE TO CENTRE OF BEARING - FEET 14: 214; SIMPLE SPAN - CENTRE TO CENTRE OF BEARING - FEET 15: 180; SIMPLE SPAN - CENTRE TO CENTRE OF BEARING - FEET 16: 152; SIMPLE SPAN - CENTRE TO CENTRE OF BEARING - FEET 17: 129; SIMPLE SPAN - CENTRE TO CENTRE OF BEARING - FEET 18: 109; SIMPLE SPAN - CENTRE TO CENTRE OF BEARING - FEET 19: 93; SIMPLE SPAN - CENTRE TO CENTRE OF BEARING - FEET 20: 79; SIMPLE SPAN - CENTRE TO CENTRE OF BEARING - FEET 21: 66; SIMPLE SPAN - CENTRE TO CENTRE OF BEARING - FEET 22: 56
CORESLAB 200 mm METRIC LOAD TABLE TOTAL UNIFORMLY
TOTAL UNIFORMLY DISTRIBUTED SUPERIMPOSED SERVICE LOAD - kPa (kN/mz)
SIMPLE SPAN - CENTRE TO CENTRE OF BEARING - METRES
# of 13mm 0 strands | Mu (kN-m) | 4 | 4.5 | 5 | 5.5 | 6 | 6.5 | 7 | 7.25 | 7.5 | 7.75 | 8 | 8.25 | 8.5 | 8.75 | 9 | 9.25 | 9.5 | 9.75 | 10 | 10.5
7 | 144.5 | 37 | 28.7 | 22.8 | 18.4 | 15.1 | 12.5 | 10.4 | 9.5 | 8.8 | 8 | 7.4 | 6.8 | 6.3 | 5.8 | 5.3 | 4.9 | 4.5 | 4.2 | 3.8 | 3.3
6 | 130.2 | 33.1 | 25.6 | 20.3 | 16.3 | 13.3 | 11 | 9.1 | 8.4 | 7.6 | 7 | 6.4 | 5.9 | 5.4 | 5 | 4.6 | 4.2 | 3.8 | 3.5 | 3.2
5 | 109.4 | 27.4 | 21.1 | 16.6 | 13.3 | 10.8 | 8.8 | 7.3 | 6.6 | 6 | 5.5 | 5 | 4.6 | 4.1 | 3.8 | 3.4 | 3.1 | 2.8
4 | 90.7 | 22.3 | 17.1 | 13.4 | 10.6 | 8.5 | 6.9 | 5.6 | 5.1 | 4.6 | 4.1 | 3.7 | 3.4 | 3 | 2.7
3 | 52.9 | SIMPLE SPAN - CENTRE TO CENTRE OF BEARING - FEET 14: 12; SIMPLE SPAN - CENTRE TO CENTRE OF BEARING - FEET 15: 8.9; SIMPLE SPAN - CENTRE TO CENTRE OF BEARING - FEET 16: 6.8; SIMPLE SPAN - CENTRE TO CENTRE OF BEARING - FEET 17: 5.2; SIMPLE SPAN - CENTRE TO CENTRE OF BEARING - FEET 18: 4; SIMPLE SPAN - CENTRE TO CENTRE OF BEARING - FEET 19: 3

## 10
CORESLAB 10 INCH IMPERIAL LOAD TABLE
TOTAL UNIFORMLY DISTRIBUTED SUPERIMPOSED SERVICE LOAD - lbs/ft2
SIMPLE SPAN - CENTRE TO CENTRE OF BEARING - FEET
# of 1/2" 0 strands | Mu (Ib-ft) | 24 | 25 | 26 | 27 | 28 | 29 | 30 | 31 | 32 | 33 | 34 | 35 | 36 | 37 | 38 | 39 | 40 | 41 | 42 | 43
9 | 170978 | 334 | 303 | 276 | 251 | 229 | 209 | 192 | 176 | 161 | 148 | 136 | 124 | 114 | 105 | 96 | 88 | 81 | 74 | 68 | 62
8 | 159615 | 308 | 279 | 253 | 230 | 210 | 191 | 175 | 160 | 146 | 134 | 122 | 112 | 103 | 94 | 86 | 78 | 71 | 65 | 59 | 53
7 | 144340 | 272 | 246 | 223 | 202 | 184 | 167 | 152 | 139 | 126 | 115 | 105 | 95 | 87 | 79 | 72 | 65 | 59 | 53 | 47
6 | 126867 | 232 | 209 | 189 | 170 | 154 | 139 | 126 | 114 | 104 | 94 | 85 | 76 | 69 | 62 | 55 | 50
5 | 107633 | 187 | 168 | 151 | 135 | 121 | 109 | 98 | 88 | 78 | 70 | 62 | 55
4 | 87433 | SIMPLE SPAN - CENTRE TO CENTRE OF BEARING - FEET 24: 141; SIMPLE SPAN - CENTRE TO CENTRE OF BEARING - FEET 25: 125; SIMPLE SPAN - CENTRE TO CENTRE OF BEARING - FEET 26: 111; SIMPLE SPAN - CENTRE TO CENTRE OF BEARING - FEET 27: 98; SIMPLE SPAN - CENTRE TO CENTRE OF BEARING - FEET 28: 87; SIMPLE SPAN - CENTRE TO CENTRE OF BEARING - FEET 29: 77; SIMPLE SPAN - CENTRE TO CENTRE OF BEARING - FEET 30: 68; SIMPLE SPAN - CENTRE TO CENTRE OF BEARING - FEET 31: 60; SIMPLE SPAN - CENTRE TO CENTRE OF BEARING - FEET 32: 52
CORESLAB 250 mm METRIC LOAD TABLE TOTAL UNIFORMLY
TOTAL UNIFORMLY DISTRIBUTED SUPERIMPOSED SERVICE LOAD - kPa (kN/mz)
SIMPLE SPAN - CENTRE TO CENTRE OF BEARING - METRES
# of 13mm 0 strands | Mu (kN-m) | 7 | 7.5 | 8 | 8.5 | 9 | 9.5 | 10 | 10.25 | 10.5 | 10.75 | 11 | 11.25 | 11.5 | 11.75 | 12 | 12.25 | 12.5 | 12.75 | 13 | 13.5
9 | 231.8 | 17.7 | 15.1 | 12.9 | 11.1 | 9.6 | 8.3 | 7.2 | 6.7 | 6.2 | 5.8 | 5.4 | 5.1 | 4.7 | 4.4 | 4.1 | 3.8 | 3.5 | 3.3 | 3 | 2.6
8 | 216.39 | 16.3 | 13.9 | 11.8 | 10.1 | 8.7 | 7.5 | 6.5 | 6 | 5.6 | 5.2 | 4.9 | 4.5 | 4.2 | 3.9 | 3.6 | 3.4 | 3.1 | 2.9 | 2.6
7 | 195.68 | 14.5 | 12.2 | 10.4 | 8.9 | 7.6 | 6.5 | 5.6 | 5.2 | 4.8 | 4.4 | 4.1 | 3.8 | 3.5 | 3.2 | 3 | 2.7 | 2.5 | 2.3
6 | 172 | 12.4 | 10.4 | 8.8 | 7.5 | 6.3 | 5.4 | 4.6 | 4.2 | 3.9 | 3.6 | 3.3 | 3 | 2.7 | 2.5
5 | 145.92 | SIMPLE SPAN - CENTRE TO CENTRE OF BEARING - FEET 24: 10.1; SIMPLE SPAN - CENTRE TO CENTRE OF BEARING - FEET 25: 8.4; SIMPLE SPAN - CENTRE TO CENTRE OF BEARING - FEET 26: 7; SIMPLE SPAN - CENTRE TO CENTRE OF BEARING - FEET 27: 5.9; SIMPLE SPAN - CENTRE TO CENTRE OF BEARING - FEET 28: 4.9; SIMPLE SPAN - CENTRE TO CENTRE OF BEARING - FEET 29: 4.1; SIMPLE SPAN - CENTRE TO CENTRE OF BEARING - FEET 30: 3.4; SIMPLE SPAN - CENTRE TO CENTRE OF BEARING - FEET 31: 3.1; SIMPLE SPAN - CENTRE TO CENTRE OF BEARING - FEET 32: 2.8
4 | 118.55 | SIMPLE SPAN - CENTRE TO CENTRE OF BEARING - FEET 24: 7.6; SIMPLE SPAN - CENTRE TO CENTRE OF BEARING - FEET 25: 6.3; SIMPLE SPAN - CENTRE TO CENTRE OF BEARING - FEET 26: 5.1; SIMPLE SPAN - CENTRE TO CENTRE OF BEARING - FEET 27: 4.2; SIMPLE SPAN - CENTRE TO CENTRE OF BEARING - FEET 28: 3.4; SIMPLE SPAN - CENTRE TO CENTRE OF BEARING - FEET 29: 2.8

## 12
CORESLAB 12 INCH IMPERIAL LOAD TABLE
TOTAL UNIFORMLY DISTRIBUTED SUPERIMPOSED SERVICE LOAD - lbs/ft2
SIMPLE SPAN - CENTRE TO CENTRE OF BEARING - FEET
# of 1/2" 0 strands | Mu (Ib-ft) | 31 | 32 | 33 | 34 | 35 | 36 | 37 | 38 | 39 | 40 | 41 | 42 | 43 | 44 | 45 | 46 | 47 | 48 | 49 | 50
11 | 260750 | 290 | 268 | 248 | 229 | 212 | 197 | 182 | 169 | 157 | 146 | 135 | 125 | 116 | 108 | 100 | 93 | 86 | 79 | 73 | 67
10 | 246700 | 271 | 250 | 230 | 213 | 197 | 182 | 169 | 156 | 145 | 134 | 124 | 115 | 106 | 98 | 91 | 84 | 77 | 71 | 65 | 60
9 | 222080 | 236 | 217 | 200 | 184 | 170 | 157 | 145 | 133 | 123 | 113 | 104 | 96 | 88 | 81 | 75 | 68 | 62 | 57 | 52 | 47
8 | 207720 | 217 | 199 | 183 | 168 | 154 | 142 | 131 | 120 | 110 | 101 | 93 | 85 | 78 | 71 | 65 | 59 | 54 | 49 | 44
7 | 188440 | 190 | 174 | 159 | 146 | 133 | 122 | 112 | 102 | 94 | 85 | 78 | 71 | 64 | 58 | 52 | 47
6 | 166780 | 160 | 145 | 133 | 121 | 110 | 100 | 91 | 82 | 75 | 67 | 61 | 54
5 | 142090 | SIMPLE SPAN - CENTRE TO CENTRE OF BEARING - FEET 31: 125; SIMPLE SPAN - CENTRE TO CENTRE OF BEARING - FEET 32: 113; SIMPLE SPAN - CENTRE TO CENTRE OF BEARING - FEET 33: 102; SIMPLE SPAN - CENTRE TO CENTRE OF BEARING - FEET 34: 92; SIMPLE SPAN - CENTRE TO CENTRE OF BEARING - FEET 35: 83; SIMPLE SPAN - CENTRE TO CENTRE OF BEARING - FEET 36: 75; SIMPLE SPAN - CENTRE TO CENTRE OF BEARING - FEET 37: 67; SIMPLE SPAN - CENTRE TO CENTRE OF BEARING - FEET 38: 60; SIMPLE SPAN - CENTRE TO CENTRE OF BEARING - FEET 39: 53
CORESLAB 300 mm METRIC LOAD TABLE TOTAL UNIFORMLY
TOTAL UNIFORMLY DISTRIBUTED SUPERIMPOSED SERVICE LOAD - kPa (kN/mz)
SIMPLE SPAN - CENTRE TO CENTRE OF BEARING - METRES
# of 13mm 0 strands | Mu (kN-m) | 9.5 | 10 | 10.5 | 11 | 11.5 | 12 | 12.25 | 12.5 | 12.75 | 13 | 13.25 | 13.5 | 13.75 | 14 | 14.25 | 14.5 | 14.75 | 15 | 15.25 | 15.5
11 | 353.3 | 13.7 | 12 | 10.6 | 9.3 | 8.2 | 7.3 | 6.9 | 6.4 | 6.1 | 5.7 | 5.4 | 5 | 4.7 | 4.4 | 4.2 | 3.9 | 3.7 | 3.4 | 3.2 | 3
10 | 334.3 | 12.7 | 11.2 | 9.8 | 8.6 | 7.6 | 6.7 | 6.3 | 5.9 | 5.6 | 5.2 | 4.9 | 4.6 | 4.3 | 4 | 3.8 | 3.5 | 3.3 | 3.1 | 2.8 | 2.6
9 | 330.9 | 12.6 | 11 | 9.7 | 8.5 | 7.5 | 6.6 | 6.2 | 5.8 | 5.5 | 5.1 | 4.8 | 4.5 | 4.2 | 3.9 | 3.7 | 3.4 | 3.2 | 3 | 2.8
8 | 281.5 | 10.2 | 8.9 | 7.7 | 6.7 | 5.9 | 5.1 | 4.8 | 4.4 | 4.1 | 3.8 | 3.6 | 3.3 | 3.1 | 2.8 | 2.6 | 2.4 | 2.2 | 2
7 | 255.3 | 8.9 | 7.7 | 6.7 | 5.8 | 5 | 4.3 | 4 | 3.7 | 3.4 | 3.2 | 2.9 | 2.7 | 2.5 | 2.3
6 | 226 | SIMPLE SPAN - CENTRE TO CENTRE OF BEARING - FEET 31: 7.5; SIMPLE SPAN - CENTRE TO CENTRE OF BEARING - FEET 32: 6.4; SIMPLE SPAN - CENTRE TO CENTRE OF BEARING - FEET 33: 5.5; SIMPLE SPAN - CENTRE TO CENTRE OF BEARING - FEET 34: 4.7; SIMPLE SPAN - CENTRE TO CENTRE OF BEARING - FEET 35: 4; SIMPLE SPAN - CENTRE TO CENTRE OF BEARING - FEET 36: 3.4; SIMPLE SPAN - CENTRE TO CENTRE OF BEARING - FEET 37: 3.1; SIMPLE SPAN - CENTRE TO CENTRE OF BEARING - FEET 38: 2.9; SIMPLE SPAN - CENTRE TO CENTRE OF BEARING - FEET 39: 2.6
5 | 192.5 | SIMPLE SPAN - CENTRE TO CENTRE OF BEARING - FEET 31: 5.9; SIMPLE SPAN - CENTRE TO CENTRE OF BEARING - FEET 32: 5; SIMPLE SPAN - CENTRE TO CENTRE OF BEARING - FEET 33: 4.2; SIMPLE SPAN - CENTRE TO CENTRE OF BEARING - FEET 34: 3.5; SIMPLE SPAN - CENTRE TO CENTRE OF BEARING - FEET 35: 2.9; SIMPLE SPAN - CENTRE TO CENTRE OF BEARING - FEET 36: 2.4

## 14
CORESLAB 14 INCH IMPERIAL LOAD TABLE
TOTAL UNIFORMLY DISTRIBUTED SUPERIMPOSED SERVICE LOAD - lbs/ft2
SIMPLE SPAN - CENTRE TO CENTRE OF BEARING - FEET
# of 1/2" 0 strands | Mu (Ib-ft) | 31 | 32 | 33 | 34 | 35 | 36 | 37 | 38 | 39 | 40 | 41 | 42 | 43 | 44 | 45 | 46 | 47 | 48 | 49 | 50
13 | 390169 | 462 | 429 | 399 | 371 | 345 | 322 | 301 | 281 | 263 | 246 | 230 | 216 | 210 | 197 | 185 | 174 | 164 | 154 | 145 | 129
12 | 364354 | 426 | 395 | 367 | 341 | 317 | 296 | 276 | 257 | 240 | 224 | 210 | 196 | 191 | 179 | 168 | 158 | 148 | 139 | 131 | 115
11 | 337064 | 388 | 360 | 334 | 310 | 288 | 268 | 249 | 232 | 216 | 202 | 188 | 176 | 171 | 160 | 150 | 141 | 132 | 123 | 116 | 101
10 | 309775 | 351 | 324 | 300 | 278 | 258 | 240 | 223 | 207 | 192 | 179 | 167 | 155 | 152 | 142 | 132 | 124 | 115 | 108 | 100 | 86
9 | 281747 | 312 | 288 | 266 | 246 | 227 | 211 | 195 | 181 | 168 | 156 | 144 | 134 | 131 | 122 | 114 | 106 | 98 | 91 | 85 | 71
8 | 252983 | 272 | 250 | 231 | 213 | 196 | 181 | 167 | 154 | 143 | 132 | 121 | 112 | 111 | 103 | 95 | 88 | 81 | 75 | 69
7 | 223480 | 231 | 212 | 194 | 179 | 164 | 151 | 138 | 127 | 117 | 107 | 98 | 90 | 89 | 82 | 75 | 69
6 | 193240 | 189 | 172 | 157 | 144 | 131 | 120 | 109 | 99 | 90 | 82 | 74 | 67
5 | 163000 | SIMPLE SPAN - CENTRE TO CENTRE OF BEARING - FEET 31: 147; SIMPLE SPAN - CENTRE TO CENTRE OF BEARING - FEET 32: 133; SIMPLE SPAN - CENTRE TO CENTRE OF BEARING - FEET 33: 120; SIMPLE SPAN - CENTRE TO CENTRE OF BEARING - FEET 34: 109; SIMPLE SPAN - CENTRE TO CENTRE OF BEARING - FEET 35: 98; SIMPLE SPAN - CENTRE TO CENTRE OF BEARING - FEET 36: 89; SIMPLE SPAN - CENTRE TO CENTRE OF BEARING - FEET 37: 80; SIMPLE SPAN - CENTRE TO CENTRE OF BEARING - FEET 38: 71; SIMPLE SPAN - CENTRE TO CENTRE OF BEARING - FEET 39: 64
CORESLAB 350 mm METRIC LOAD TABLE TOTAL UNIFORMLY
TOTAL UNIFORMLY DISTRIBUTED SUPERIMPOSED SERVICE LOAD - kPa (kN/mz)
SIMPLE SPAN - CENTRE TO CENTRE OF BEARING - METRES
# of 13mm 0 strands | Mu (kN-m) | 9.5 | 10 | 10.5 | 11 | 11.5 | 12 | 12.25 | 12.5 | 12.75 | 13 | 13.25 | 13.5 | 13.75 | 14 | 14.25 | 14.5 | 14.75 | 15 | 15.25 | 15.5
13 | 529 | 21.8 | 19.3 | 17.2 | 15.3 | 13.7 | 12.3 | 11.6 | 11 | 10.5 | 9.9 | 9.4 | 8.9 | 8.5 | 8 | 7.6 | 7.2 | 6.9 | 6.5 | 6.2 | 5.9
12 | 494 | 20.1 | 17.8 | 15.8 | 14.1 | 12.6 | 11.2 | 10.6 | 10 | 9.5 | 9 | 8.5 | 8.1 | 7.6 | 7.2 | 6.9 | 6.5 | 6.2 | 5.8 | 5.5 | 5.2
11 | 457 | 18.4 | 16.2 | 14.3 | 12.7 | 11.3 | 10.1 | 9.5 | 9 | 8.5 | 8 | 7.6 | 7.2 | 6.8 | 6.4 | 6.1 | 5.7 | 5.4 | 5.1 | 4.8 | 4.5
10 | 420 | 16.6 | 14.6 | 12.9 | 11.4 | 10.1 | 9 | 8.5 | 8 | 7.5 | 7.1 | 6.7 | 6.3 | 5.9 | 5.6 | 5.3 | 5 | 4.7 | 4.4 | 4.1 | 3.9
9 | 382 | 14.7 | 12.9 | 11.4 | 10 | 8.9 | 7.8 | 7.4 | 6.9 | 6.5 | 6.1 | 5.7 | 5.4 | 5.1 | 4.7 | 4.5 | 4.2 | 3.9 | 3.7 | 3.4
8 | 343 | 12.8 | 11.2 | 9.8 | 8.6 | 7.6 | 6.6 | 6.2 | 5.8 | 5.5 | 5.1 | 4.8 | 4.5 | 4.2 | 3.9 | 3.6 | 3.4 | 3.1 | 2.9
7 | 303 | 10.9 | 9.5 | 8.2 | 7.2 | 6.2 | 5.4 | 5.1 | 4.7 | 4.4 | 4.1 | 3.8 | 3.5 | 3.2 | 3
6 | 262 | SIMPLE SPAN - CENTRE TO CENTRE OF BEARING - FEET 31: 8.9; SIMPLE SPAN - CENTRE TO CENTRE OF BEARING - FEET 32: 7.7; SIMPLE SPAN - CENTRE TO CENTRE OF BEARING - FEET 33: 6.6; SIMPLE SPAN - CENTRE TO CENTRE OF BEARING - FEET 34: 5.7; SIMPLE SPAN - CENTRE TO CENTRE OF BEARING - FEET 35: 4.9; SIMPLE SPAN - CENTRE TO CENTRE OF BEARING - FEET 36: 4.2; SIMPLE SPAN - CENTRE TO CENTRE OF BEARING - FEET 37: 3.9; SIMPLE SPAN - CENTRE TO CENTRE OF BEARING - FEET 38: 3.6; SIMPLE SPAN - CENTRE TO CENTRE OF BEARING - FEET 39: 3.3
5 | 221 | SIMPLE SPAN - CENTRE TO CENTRE OF BEARING - FEET 31: 6.9; SIMPLE SPAN - CENTRE TO CENTRE OF BEARING - FEET 32: 5.9; SIMPLE SPAN - CENTRE TO CENTRE OF BEARING - FEET 33: 5; SIMPLE SPAN - CENTRE TO CENTRE OF BEARING - FEET 34: 4.2; SIMPLE SPAN - CENTRE TO CENTRE OF BEARING - FEET 35: 3.5; SIMPLE SPAN - CENTRE TO CENTRE OF BEARING - FEET 36: 2.9